## Matrix of Contaminants
| The Washington State Department of Ecology (Ecology) provides the following reference table as a courtesy. The table below shows treatment systems (listed across the top) that may be effective in treating specific contaminants (listed down the side). Ecology has not evaluated the effectiveness of any of the following treatment systems. Users should evaluate the effectiveness of the treatment systems prior to implementation and confirm that the chosen treatment system does not cause or contribute to a violation of Water Quality Standards. Ecology does not guarantee or endorse any of the listed treatment systems below. |  | Granular Activated Carbon (GAC) | Powder Activated Carbon (PAC) | Acid washed GAC | Metal Removal Media | Organoclay | Sand Filters* | Air Strippers | Ion Exchange Resins | Electrocagulation | Reverse Osmosis | UV Oxidation | Micro/Ultrafiltration**
| Contaminant | Contaminant Ranges (ug/L) |  |  | For Low pH solutions |  |  |  |  | Treats dissolved ionic compounds
| Diesel | 10.0-3,400 | X | X | X |  | X | X |  |  | X | X | X | 4
| Gasoline | 13.0-3,600 | X | X | X |  | X | X |  |  | X | X | X | 4
| BTEX | N/A | X | X | X |  |  | 2 | X |  |  |  | X | 4
VOCs | Acetone | N/A | X | X | X |  |  | 2 | X | X |  | X | X
| Benzene | 0.02-19,000 | X | X | X |  |  | 2 | X |  |  |  | X
| 2-Butaone | N/A | X | X | X |  |  | 2 | X |  |  |  | X
| Carbon Disulfide | N/A | X | X | X |  |  | 2 | X |  |  | X | X
| cis-1,2 DCE | 0.08-24,000 | X | X | X |  |  | 2 | X |  |  | X | X
| Ethylbenzene | N/A | X | X | X |  |  | 2 | X |  |  |  | X
| MEK | N/A | X | X | X |  |  | 2 | X |  |  | X | X
| PCE | 0.11-715 | X | X | X |  |  | 2 | X |  |  | X | X
| Pentachlorophenol | N/A | X | X | X |  |  | 2 | X |  |  | X | X
| Toluene | 0.06-22000 | X | X | X |  |  | 2 | X |  |  | X | X
| 1,1,1 TCA | 0.04-5,600 | X | X | X |  |  | 2 | X | X |  |  | X
| TCE | 0.01-42,000 | X | X | X |  | X | 2 | X |  |  | X | X
| Vinyl Chloride | 0.02-13,000 | X | X | X |  | X | 2 | X |  |  |  | X
PAHs | Acenaphthene | N/A | X | X | X |  | X | 1 | X |  | X
| Acenaphthylene | N/A | X | X | X |  | X | 1 | X |  | X
| Anthracene | N/A | X | X | X |  | X | 1 | X |  | X
| Fluranthene | N/A | X | X | X |  | X | 1 | X |  | X
| Fluorene | N/A | X | X | X |  | X | 1 | X |  | X
| 1- methylnaphthalene | N/A | X | X | X |  | X | 1 | X |  | X
| 2-methylnaphthalene | N/A | X | X | X |  | X | 1 | X |  | X
| Naphthalene | N/A | X | X | X |  | X | 1 | X |  | X
| Phenanthrene | N/A | X | X | X |  | X | 1 | X |  | X
| Pyrene | N/A | X | X | X |  | X | 1 | X |  | X
cPAHs | Benzo(a)Anthracene | 0.02-81 | X | X | X |  | X | 1 | X |  | X
| Benzo(a)Pyrene | 0.02-30 |  |  |  |  | X | 2 | X |  | X
| Benzo(b)flouranthene | 0.01-40 |  |  |  |  | X | 2 | X |  | X
| Benzo(g,h,i)perylene | 0.03-7.4 |  |  |  |  | X | 2 | X |  | X
| Benzo(j)flouranthene | 0.02-34 |  |  |  |  | X | 2 | X |  | X
| Benzo(k)flouranthene | N/A |  |  |  |  | X | 2 | X |  | X
| Chrysene | N/A |  |  |  |  | X | 2 | X |  | X
| Dibenzo(a,h)Anthracene | N/A |  |  |  |  | X | 2 | X |  | X
| Indeno(1,2,3-c,d)Pyrene | N/A | X | X | X |  | X | 2 | X |  | X
| PCBs | 0.017-21,000 | X | X | X |  |  |  | X | X |  | X | X
Metals | Arsenic | 0.008-60,000 | X | X | X | X | X | 3 |  |  | X | X |  | 5
| Barium | 5.0 - 64 |  |  |  | X | X |  |  |  |  | X |  | 5
| Cadmium | N/A | X |  | X | X | X | X |  | X | X | X |  | 5
| Chromium(total) | 0.1-4,580 | X | X | X | X | X | X |  | X | X | X |  | 5
| Chromium(hex) | 0.06-241 | X | X | X | X | X | X |  | X | X | X |  | 5
| Copper | 0.06-115,000 |  |  |  | X | X | X |  | X | X | X |  | 5
| Lead | 5-203 | X |  | X | X | X | X |  | X |  | X |  | 5
| Mercury | 0.02-1,040 | X | X | X | X | X | X |  | X | X | X |  | 5
| Nickel | 5.0-673 |  |  |  | X | X | X |  | X | X | X |  | 5
| Selenium | 1.0 - 9.5 |  |  |  | X | X | 3 |  | X | X | X |  | 5
| Silver | 0.002 - 0.66 |  |  |  | X | X | X |  | X | X | X |  | 5
| Zinc | 0.001-1,720 |  |  |  | X | X | X |  | X |  |  |  | 5
| * Note, Sand filters are customizable per the contaminant to be treated | [6 empty] | ** Check with your vendor to see which system meets your needs
1 | Chitosan | PAHs, Heavy metals, TSS, Phosphorus |  |  |  |  | 4 | Microfiltration |  | Oils and petrolium products
2 | Zeolite | BTEX, TCE, toxic and volatile organic compounds |  |  |  |  | 5 | Ultrafiltration |  | Metals
3 | Activated Alumina | Arsenic, flouride, selenium, silca, humic acids